## Worksheet 1
Model parameter [unit] | Value | Reference
10Be spallogenic production rate SLHL [atoms per gqtz per yr] | 4.01 ± 0.33 | Borchers et al. (2016)
Scaling of muogenic production rates | Heisinger et al. (2002a, b) modified by Balco (2017),
calculated using the code of Nørgaard et al. (2023)
Attenuation lengths (neutrons, thermal | 160, 1500, 4320 | Heisinger et al. (2002a, b), Braucher et al. (2011)
muons, fast muons) [g cm−2]
Scaling of spallogenic production rates | time independent | Lal (1991)/Stone (2000); calculated using
Vermeesch (2007)
10Be half-life [yr] | 1 387 000 ± 12 000 | Chmeleff et al. (2010), Korschinek et al. (2010)
26Al half-life [yr] | 705 000 ± 17 000 | Nishiizumi (2004)
Production rate ratio 26Al/10Be | 6.7 ± 0.6 | Fenton et al. (2022)
Sediment density after burial [g cm−3] | 2.0 ± 0.2 | estimated value
Rock density in catchment [g cm−3] | 2.6 | estimated value
Mean latitude of source area [° N] | 48 | estimated value
Mean elevation of source area [m a.s.l.] | 700 | estimated value